## Sheet2
System |  |  |  | MCAS |  |  | Performed by
Ref. drawing num | [6 empty] | Date |  | 2023-12-08
Description of unit |  |  | Description of failure |  |  | Effect of failure |  | Failure rate | Severity ranking | Risk reducing measures | Comments
Ref. no | Function | Operational mode | Failure mode | Failure cause or mechanism | Detection of failure | On the subsystem | On the system function
1 | Measure AoA | Flight | Wrong sensor reading | Ice on sensor, structural damage | Pilot | Incorrect adjustment of control | Wrong pitch up/down | 100 | 10 | Redundancy,heater, pilot training to get familiar with the error,
2 | Measure AoA | Flight | Wrong sensor reading | cable damage | Pilot | Incorrect adjustment of control | Wrong pitch up/down | 100 | 10 | Redundancy, pilot training to get familiar with the error,
3 | Calculate pitch depending on AoA | Flight | Erroneous pitch calculation | AoA wrong | Pilot | Incorrect adjustment of control | Wrong pitch up/down | 200 | 10 | Compare data from both sensors, check high increase or decrease rate of AoA (e.g.,., >30 deg /2 seconds)